## Raphael
LAB Questions INTRO
Thema | Nr. | Frage | Antworten Raphael | Nützliche Übersetzungen
Recap | 2.1 | With X == 0x00EFC000 and Y=((X >>16)&0xFF)-5, what is Y in hexadecimal?
Recap | 2.2 | Determine the decimal values for following hexadecimal numbers: 0x10, 0x20?
Recap | 2.3 | Write in C a function for the HCS08 microcontroller which takes two 16bit arguments and returns the sum of the two arguments.
Recap | 2.4 | Write in C code a single statement which changes bit number 5 in PORTA and let the other bits untouched (bit number 0 is the least significant bit), in following way: if the bit is already set, it shall be cleared; if the bit is already cleared, then it should be set.
Recap | 2.5 | Determine the value of register A for following code sequence: asm LDAA #5; asm STAA i; asm INCA; asm MULA i;
First projects | 4.1 | Why is it better to separate workspace and project folders?
First projects | 4.3 | The tinyK20 has two debug headers on it (2x5 pins): one has attached a flat cable to debug another microcontroller. For what is the other header used?
First projects | 4.4 | What does 'sharing a debug configuration' mean? What happens if that 'share file' option is enabled?
First projects | 4.5 | What is the e ect/impact of using the 'parallel build' option?
Git | 5.1 | Why do we need to ignore files?
Git | 5.2 | Why ignoring folders in a repository is useful?
Git | 5.3 | Why should you separate the Eclipse workspace from the projects?
Git | 5.4 | Why it can make sense to have multiple VCS clients installed (e.g. TortoiseGit and SourceTree)?
Git | 5.5 | How can you create a conflict yourself?
Git | 5.6 | Do you need a server to use Git?
Git | 5.7 | What is the di erence between Clone and Pull?
Git | 5.8 | What is the di erence between Stage and Push?
Git | 5.9 | Why do you need to add collaborators?
Processor Expert | 6.1 | What is the advantage of using *.PEupd compared to use the files in the repository? What are advantages and disadvantages of using the Git repository files?
Processor Expert | 6.2 | You could use either BitIO or the LED component: What are the pros and cons of each approach?
Processor Expert | 6.3 | What are the advantages of using a tool like Processor Expert? What could be the disadvantages?
Processor Expert | 6.4 | What would be a typical method for an character display component? What would be a typical property or event?
Processor Expert | 6.5 | What is the advantage naming components like LED1, LED2, etc and the same for each project?
Project Structure | 7.1 | Why does the shared Platform.h header file still need to know about which board is used? Could this be avoided? If yes, what are the pros and cons?
Project Structure | 7.2 | Why should you not make any changes (or commits) of the instructor Processor Expert .pe files?
Project Structure | 7.3 | When changing the .pe le outside of Eclipse (e.g. with a file explorer), you should have the project closed in Eclipse first to avoid inconsistent files. Why would this apply as well if you are pulling new .pe files with a Git client?
Preprocessor | 8.1 | Which compiler option is used to generate a preprocessor listing?
Preprocessor | 8.2 | Why is it preprocessor listing useful? What problems can be solved with it?
Preprocessor | 8.3 | Why does the build fail if you create the preprocessor listing?
Preprocessor | 8.4 | Would you be able to compile the preprocessor output by the compiler again? Why would that make sense?
Preprocessor | 8.5 | In which cases you would need a listing file? List at least two different use cases for which you would generate such a listing file.
Preprocessor | 8.6 | Why it is beneficial to keep the disable the 'generate listing file option' disabled?
LED | 9.1 | Why macros like PL LOCAL CONFIG HAS LEDS DISABLED are ei- ther defined or not defined (present). Why not defining a value like 0 or 1 to enable the function?
LED | 9.2 | Why would you need a Deinit() function beside of an Init()?
LED | 9.3 | Why would you need an Open() and Close() function (which are actually not implemented in the driver (yet?)?
LED | 9.4 | You can use macro/inlined version of our LED methods. What would be the advantage using normal methods/functions instead?
LED | 9.5 | Your LED may have different anode/cathode wiring on the board. What do you need to do?
LED | 9.6 | What is the purpose of the 'Pin Signal' properties in Processor Expert?
LED | 9.7 | What are the pros and cons of having macros 'empty' or not doing anything (e.g. for LED3, if less than 3 LEDS are present)?
LED | 9.8 | Why is the LED driver using preprocessor symbol concatenation?
Synchronization | 10.1 | What kind of synchronization method is the Wait component using? Gadfly, Interrupt, Realtime? Does it change if an RTOS is used?
Synchronization | 10.2 | The table lists three different synchronization methods. Rate them as high, medium or low for the following categories: - Efficiency: how efficiently is it using the CPU processing power? Is it wasting CPU cycles or is the application be able to perform other computations while synchronizing? Does the method impact the CPU performance in a negative way either high, medium or low? - Hardware: what is the need for hardware used for that method? Does it require a high, medium or low level of hardware? - Complexity: How difficult is it to implement or debug if something goes wrong? Is the complexity of the method high, medium or low?
Synchronization | 10.3 | Why can the keyword volatile prevent compiler optimizations?
Critical Section | 11.1 | Can you explain in a few words what a Critical Section is?
Critical Section | 11.2 | What is the problem is a Critical Section is established for a long piece of code?
Critical Section | 11.3 | Does it make sense to create a critical section in an interrupt service routine?
Critical Section | 11.4 | Is it possible to create nested critical sections with this component? How?
Critical Section | 11.5 | Why is CriticalVariable() necessary?
Critical Section | 11.6 | Notice that in the example usage for CriticalVariable() there is no semicolon at the end. Why?
Critical Section | 11.7 | What is the 'clobber' list?
Hard Faults | 12.1 | How can you create a hard fault to test the hard fault handler?
Hard Faults | 12.2 | Can you change the priority of the hard fault interrupt?
Hard Faults | 12.3 | Does reading from a NULL pointer cause a hardfault? Why?
Hard Faults | 12.4 | Does executing code at address zero cause a hard fault? Why? Or why not?
Hard Faults | 12.5 | Which priority has the hard fault interrupt? Can you identify that interrupt priority in Vectors.c?
Hard Faults | 12.6 | Can you identify an interrupt which has a higher priority than the Hard Fault interrupt in Vectors.c?
Hard Faults | 12.7 | How many interrupt bits/levels has the ARM Cortex-M0+ we are using? How many on the ARM-Cortex-M4 we are using?
Events | 13.1 | What is the purpose of EVNT NOF EVENTS? What is important to consider if you add new events?
Events | 13.2 | Why is EVNT HandleEvent() using as macros (CLR EVENT, GET EVENT) and not using EVNT ClearEvent() and EVNT EventIsSet()?
Events | 13.3 | With a 8bit base data type you can support up to 256 events. That's usually enough. How would you change your implementation to support more than 256 events?
Events | 13.4 | Why is the critical section in EVNT HandleEvent() not including the call to the callback?
Events | 13.5 | Can you explain how EVNT HandleEvent() is implementing a priority scheme?
Events | 13.6 | What are the pros/cons of your current implementation? Check the implementation of your teacher. What is different?
Events | 13.7 | You need to think about your system behavior when are interrupts enabled? When can other processes access your global variables?
Events | 13.8 | What is the advantage of using APP HandleEvent() instead of checking each event individually in the application main loop? What is the disadvantage?
Clock and Timer | 14.1 | Think about di erent ways to verify that your system is running at a bus clock speed you have configured. How could you test it?
Clock and Timer | 14.2 | What kind of lab equipment would use to verify the clock speed?
Clock and Timer | 14.3 | It would make sense to directly issue the heartbeat in the timer interrupt function, instead creating an event. Discuss the advantages and disadvantages of each approach.
Clock and Timer | 14.4 | What is the di erence between core, bus and flash clock? Why do they have different maximum speeds?
Keys | 15.1 | How would your code look like for switches which are connected to pull-down resistors instead of pull-up resistors?
Keys | 15.2 | What fundamental steps are required on the FRDM board to use the reset button as user button? What is the advantage of this? What is the disadvantage of this? Hint: think about the power-on-reset (boot) sequence of the microcontroller: how long is the reset button functionality present? Would the timing be a possible problem? Could there be a situation where it would not be possible to reset the board?
Console | 16.1 | Describe the impact of 'blocking send' property in the Shell component. When would you enable 'blocking send', when not?
Console | 16.2 | What is the advantage of using a 'stdio' struct as used by the Shell component?
Console | 16.3 | What is the difference between the Utility strcpy() function and the normal strcpy() of your ANSI/compiler library? What are the advantages and disadvantages?
Console | 16.4 | The CLS1 SendNum() function is using unsigned char buf[sizeof("-1234567890")]; Can you explain why it is using the sizeof() directive?
Trigger | 17.1 | The trigger implementation is using a 'counting down' method: it sets the number of trigger ticks to go, and then counts down to zero. If zero, it knows that the trigger has to fire. What would be the consequence if you would use a 'counting up' method?
Trigger | 17.2 | With the counting down method, is there a possibility of an underflow? How could you avoid the underflow check? What would be the disadvantage of that?
Trigger | 17.3 | Why is it important to use types like uint8 t, int16 t, int32 t instead of plain char, short or int?
Trigger | 17.4 | What method is the trigger module using for reentrancy?
Trigger | 17.5 | How is the case handled that a trigger is installing itself again in the callback called?
Debouncing | 18.1 | We are using events like EVNT SW0 PRESSED instead of performing directly the actions resulting on a key press. Why are we doing this?
Debouncing | 18.2 | Why is the debouncing state machine using DBNC EVENT PRESSED and not directly EVNT SW0 PRESSED?
Debouncing | 18.3 | Debouncing could be done in a simpler way without a state machine like we did it here. What is the advantage/disadvantage using the state machine method?
Debouncing | 18.4 | Summarize what you have learned implementing debouncing using simple triggers and a state machine.
Debouncing | 18.5 | Notice the small delay between the time the interrupt happens, and until when we store the key value (scanValue). Think about potential problems with this approach. How could this be solved or at least minimized?
FreeRTOS | 19.1 | Explain why you can replace your previous 10 ms timer interrupt with the RTOS tick.
FreeRTOS | 19.2 | What is the difference between vTaskDelayUntil() and vTask- Delay()?
FreeRTOS | 19.3 | Why typically the RTOS tick is having a low interrupt priority in the system?
FreeRTOS | 19.4 | For which use cases a 10 ms tick timer would be better than a 1 ms tick timer? When you need to consider a 1 ms tick timer?
FreeRTOS | 19.5 | Can you con gure FreeRTOS to run on an ARM Cortex M4F without foating point? What would be the impact?
Kernel Awareness | 20.1 | What does it mean that the views are 'stop-mode' views? What are the pros and cons of such an approach? How can you avoid a debug performance problem?
Kernel Awareness | 20.2 | What is the advantage of using the SysTick for the Runtime Statistics? What is the disadvantage?
Kernel Awareness | 20.3 | Why is information shown in the 'Runtime' column of the task list a relative time? Thinking about how the RTOS is measuring the time, what is not counted properly?
Tasks | 21.1 | Predict the execution pattern over time of Task1() and Task2(). Is it matching your expectation?
Tasks | 21.2 | Creating too many tasks might not be a good idea. Why?
Shell | 22.1 | Describe the impact of 'blocking send' property in the Shell component. When would you enable 'blocking send', when not?
Shell | 22.2 | What is the di erence between the commands help and Shell help? Provide a justi cation or reasons for this behavior.
Shell | 22.3 | How can you use a standard I/O descriptor to redirect e.g. the output to a di erent hardware channel?
Shell | 22.4 | Why does the shell parser need a bu er to read in the characters?
Shell | 22.5 | The Shell command table is using a sentinel. What is the purpose of this sentinel?
Shell | 22.6 | CLS1_ReadAndParseWithCommandTable() method needs a pointer to a buffer and a size as parameter. Why is this size parameter needed?
Queues | 23.1 | Can you list the pros and cons of dynamic memory allocation?
Queues | 23.2 | Which different memory allocation schemes are o ered by FreeRTOS? What are the pros and cons?
Queues | 23.3 | So far the PL Deinit() typically had not much to do. What is di erent with QUEUE Deinit() and why?
Queues | 23.4 | How many characters are written from the queue in the shell loop in one iteration of the loop? Why is it implemented that way?
Queues | 23.5 | Is the call to SQUEUE ReceiveChar() blocking or non-blocking? Why?
Queues | 23.6 | Why needs the API to be different depending on if PL_CONFIG_SQUEUE_SINGLE_CHAR is enabled or not?
Semaphores and Mutex | 24.1 | xSemaphoreTake() is using a second argument. Describe for which use case this second argument would be useful?
Semaphores and Mutex | 24.2 | With FreeRTOS, creating a semaphore, does it already have the token or not?
Semaphores and Mutex | 24.3 | Can you explain the concept of 'queue with non data'?
Reentrancy | 25.1 | What are the critical section(s) needed by the file system? What is needed to implement it with FreeRTOS?
Reentrancy | 25.2 | If the SPI bus is shared with other devices, what is required to support it in a multi-threaded environment?
Reentrancy | 25.3 | If only one task is using the file system: what would change this for the needed critical sections and the needed synchronization?
Reentrancy | 25.4 | Can you describe a new/different use case for using a counting semaphore (other than the one presented in the slides)?
Reentrancy | 25.5 | Why does a semaphore not know about the resource it is used for?
Reentrancy | 25.6 | Why is it not necessary in FreeRTOS to return (unlock) a semaphore?
Reentrancy | 25.7 | Why is it necessary in FreeRTOS to return a mutex if not used any more?
Reentrancy | 25.8 | What is the di erence between a recursive and a non-recursive mutex in FreeRTOS?
SystemView | 26.1 | What is the fundamental di erence between what we have with the Kernel Awareness in Eclipse and the Segger SystemView? What kind of di erent analysis or data do you get?
Reflectance Sensor | 27.1 | The RefCnt component is used to measure the discharge time: you have implemented in a previous lab the trigger component: would it be possible to use it for the time measurement instead of using a dedicated Timer as used in RefCnt? Discuss pros and cons, and what would be the requirements for the trigger implementation. What about using the RefCntr as a timeout counter directly?
Reflectance Sensor | 27.2 | The BitIO components for the IR LED's are con gured to as input and output pins. Why?
Reflectance Sensor | 27.3 | The Reectance module is using an RTOS task to perform the state machine iterations and the measurement. What are the pros and cons of this approach? What alternative implementation patterns come to your mind?
Reflectance Sensor | 27.4 | The proposed solution is using EVNT REF START STOP CALIBRATION to start and stop calibration. Why such an approach is used?
Reflectance Sensor | 27.5 | Why is it important that the sensor measurement is not interrupted (say from another task)? How to prevent this? What about using RTOS task priorities?
Reflectance Sensor | 27.6 | What is the reason that IR1 SetOutput() cannot be directly used in the struct of function pointers?
Reflectance Sensor | 27.7 | The calibration is using a semaphore (REF StartStopSem). Explain why this is needed.
Reflectance Sensor | 27.8 | What are the raw values we measure and show in the shell for each sensor?
Nokia Display | 28.1 | Why is the FontDisplay component using x and y coordinates by ref- erence and not by value for its drawing routines?
Nokia Display | 28.2 | Why is it necessary to call the GDisp1 UpdateFull() method? For what kind of displays such a method is not necessary?
LCD Menu | 29.1 | The menu handler returns multiple status flags. For which cases you should return the LCDMENU_STATUS_FLAGS_UPDATE_VIEW flag?
LCD Menu | 29.2 | Why is it necessary to set the requestLCDUpdate variable? What are the pros and cons of such an approach? This is a global variable, can you describe a better way how the radio message handler can ask for an update of the display?
Motor Signals | 30.1 | Why can you not use a PWM frequency for say 50 kHz for one motor, and 80 kHz for the other motor? Could you use a 50 kHz for one, and 100 kHz for the other?
Motor Signals | 30.2 | Can you explain how the TPM generate a 10% duty cycle of the PWM signal?
Motor Signals | 30.3 | What is the maximum frequency you can use for the PWM and the motor H-Bridge used?
Motor Signals | 30.4 | What would be the e ect of using say a 5 or 10 kHz PWM frequency? Why?
Motor Signals | 30.5 | Compare how the current direction and the current speed is stored in the motor driver. What is the di erence? What would you change, and why?
Motor Signals | 30.6 | The details of MOT MotorDevice handle is exposed in Motor.h. Can you comment this?
Motor Signals | 30.7 | Where are the data of the motor (PWM, percentage, function pointers) stored? What does it mean for reentrancy? What would you change, and how?
Quadrature | 31.1 | What would be the advantage of using an input capture or interrupt for the quadrature signal? What would be the disadvantage and why?
Quadrature | 31.2 | Why it could be a good idea to connect C1 and C2 signals to a bit 0 and bit 1 of a port?
Tacho | 32.1 | Your instructor code might contain something like #define VALUE 16U. What does the 'U' mean? What is the di erence between 16U and 16?
Tacho | 32.2 | How does the tacho sampling period and the number of samples a ect the speed calculation?
Tacho | 32.3 | We propose to use 'steps per second' as speed entity. Why not using RPM (Revolutions Per Minute)?
Tacho | 32.4 | How could you use the ring bu er to implement a time approach?
Closed Loop Control and Drive | 33.1 | Can you summarize the realtime aspects are exposed in this lab?
Closed Loop Control and Drive | 33.2 | Why do we avoid the usage of floating point in the PID calculation?
Closed Loop Control and Drive | 33.3 | What is the advantage of using a con guration structure for the PID function?
Closed Loop Control and Drive | 33.4 | Why are there di erent PID con guration structures needed for the left and right motors?
Closed Loop Control and Drive | 33.5 | What is the reason to have the PID Start() function and implemen- tation? Why is it needed?
Closed Loop Control and Drive | 33.6 | If running the drive task in speed mode, and then switching to 'none', it could be that the wheels are still turning. Why?
Turn | 34.1 | Explain why the Segger J-Scope is so useful for this lab.
Turn | 34.2 | Think about how you can handle the 'start' and 'stop' button handling: queues, semaphore, mutex, events, direct task notifcation?
NVM Config | 35.1 | What is the advantage to use the internal microcontroller ash compared to other methods? What is the disadvantage?
NVM Config | 35.2 | Why has the flash programming program part to run in RAM?
Radio Transceiver | 36.1 | What kind of possibilities do you have to restrict communication to your own devices? Discuss advantages/disadvantages of each approach.
Radio Transceiver | 36.2 | What is the advantage and/or disadvantage of a hierarchical initializa- tion approach?

## Pirmin
LAB Questions INTRO
Thema | Nr. | Frage | Antworten Pirmin | Nützliche Übersetzungen
Recap | 2.1 | With X == 0x00EFC000 and Y=((X >>16)&0xFF)-5, what is Y in hexadecimal?
Recap | 2.2 | Determine the decimal values for following hexadecimal numbers: 0x10, 0x20?
Recap | 2.3 | Write in C a function for the HCS08 microcontroller which takes two 16bit arguments and returns the sum of the two arguments.
Recap | 2.4 | Write in C code a single statement which changes bit number 5 in PORTA and let the other bits untouched (bit number 0 is the least significant bit), in following way: if the bit is already set, it shall be cleared; if the bit is already cleared, then it should be set.
Recap | 2.5 | Determine the value of register A for following code sequence: asm LDAA #5; asm STAA i; asm INCA; asm MULA i;
First projects | 4.1 | Why is it better to separate workspace and project folders?
First projects | 4.3 | The tinyK20 has two debug headers on it (2x5 pins): one has attached a flat cable to debug another microcontroller. For what is the other header used?
First projects | 4.4 | What does 'sharing a debug configuration' mean? What happens if that 'share file' option is enabled?
First projects | 4.5 | What is the e ect/impact of using the 'parallel build' option?
Git | 5.1 | Why do we need to ignore files?
Git | 5.2 | Why ignoring folders in a repository is useful?
Git | 5.3 | Why should you separate the Eclipse workspace from the projects?
Git | 5.4 | Why it can make sense to have multiple VCS clients installed (e.g. TortoiseGit and SourceTree)?
Git | 5.5 | How can you create a conflict yourself?
Git | 5.6 | Do you need a server to use Git?
Git | 5.7 | What is the di erence between Clone and Pull?
Git | 5.8 | What is the di erence between Stage and Push?
Git | 5.9 | Why do you need to add collaborators?
Processor Expert | 6.1 | What is the advantage of using *.PEupd compared to use the files in the repository? What are advantages and disadvantages of using the Git repository files?
Processor Expert | 6.2 | You could use either BitIO or the LED component: What are the pros and cons of each approach?
Processor Expert | 6.3 | What are the advantages of using a tool like Processor Expert? What could be the disadvantages?
Processor Expert | 6.4 | What would be a typical method for an character display component? What would be a typical property or event?
Processor Expert | 6.5 | What is the advantage naming components like LED1, LED2, etc and the same for each project?
Project Structure | 7.1 | Why does the shared Platform.h header file still need to know about which board is used? Could this be avoided? If yes, what are the pros and cons?
Project Structure | 7.2 | Why should you not make any changes (or commits) of the instructor Processor Expert .pe files?
Project Structure | 7.3 | When changing the .pe le outside of Eclipse (e.g. with a file explorer), you should have the project closed in Eclipse first to avoid inconsistent files. Why would this apply as well if you are pulling new .pe files with a Git client?
Preprocessor | 8.1 | Which compiler option is used to generate a preprocessor listing?
Preprocessor | 8.2 | Why is it preprocessor listing useful? What problems can be solved with it?
Preprocessor | 8.3 | Why does the build fail if you create the preprocessor listing?
Preprocessor | 8.4 | Would you be able to compile the preprocessor output by the compiler again? Why would that make sense?
Preprocessor | 8.5 | In which cases you would need a listing file? List at least two different use cases for which you would generate such a listing file.
Preprocessor | 8.6 | Why it is beneficial to keep the disable the 'generate listing file option' disabled?
LED | 9.1 | Why macros like PL LOCAL CONFIG HAS LEDS DISABLED are ei- ther defined or not defined (present). Why not defining a value like 0 or 1 to enable the function?
LED | 9.2 | Why would you need a Deinit() function beside of an Init()?
LED | 9.3 | Why would you need an Open() and Close() function (which are actually not implemented in the driver (yet?)?
LED | 9.4 | You can use macro/inlined version of our LED methods. What would be the advantage using normal methods/functions instead?
LED | 9.5 | Your LED may have different anode/cathode wiring on the board. What do you need to do?
LED | 9.6 | What is the purpose of the 'Pin Signal' properties in Processor Expert?
LED | 9.7 | What are the pros and cons of having macros 'empty' or not doing anything (e.g. for LED3, if less than 3 LEDS are present)?
LED | 9.8 | Why is the LED driver using preprocessor symbol concatenation?
Synchronization | 10.1 | What kind of synchronization method is the Wait component using? Gadfly, Interrupt, Realtime? Does it change if an RTOS is used?
Synchronization | 10.2 | The table lists three different synchronization methods. Rate them as high, medium or low for the following categories: - Efficiency: how efficiently is it using the CPU processing power? Is it wasting CPU cycles or is the application be able to perform other computations while synchronizing? Does the method impact the CPU performance in a negative way either high, medium or low? - Hardware: what is the need for hardware used for that method? Does it require a high, medium or low level of hardware? - Complexity: How difficult is it to implement or debug if something goes wrong? Is the complexity of the method high, medium or low?
Synchronization | 10.3 | Why can the keyword volatile prevent compiler optimizations?
Critical Section | 11.1 | Can you explain in a few words what a Critical Section is? | A ‘critical section’ is an area in the code where I need prevent two ‘threads’ accessing the same data in parallel. In ‘parallel’ might be code which is executed by the main program, but can be interrupt and accessed by another task or by an interrupt service routine. So I need to make sure that only one program is executing that sequence. | Ein "kritischer Abschnitt" ist ein Bereich im Code, wo ich zwei "Threads" erlaube, die gleichzeitig auf dieselben Daten zugreifen. In "Parellel-Sequenz" könnte Code sein, der vom Hauptprogramm ausgeführt wird, aber kann unterbrochen und durch eine andere Aufgabe oder durch eine Interrupt-Dienstroutine zugegriffen werden. Also muss ich dafür sorgen, dass nur ein Programm diese Sequenz ausführt.
Critical Section | 11.2 | What is the problem is a Critical Section is established for a long piece of code? | Die sog. Critical Sections dienen dazu, dass ein bestimmter Codeabschnitt nie gleichzeitig mit einem anderen bestimmten Codeabschnitt ausgeführt wird. Bei einem langen Stück Code braucht es zu lange bis der nächste Codeabschnitt ausgeführt werden kann.
Critical Section | 11.3 | Does it make sense to create a critical section in an interrupt service routine? | script page 118?
Critical Section | 11.4 | Is it possible to create nested critical sections with this component? How?
Critical Section | 11.5 | Why is CriticalVariable() necessary? | CriticalVariable() is a macro who declares and defines a local variable to store the current interrupt state.
Critical Section | 11.6 | Notice that in the example usage for CriticalVariable() there is no semicolon at the end. Why?
Critical Section | 11.7 | What is the 'clobber' list?
Hard Faults | 12.1 | How can you create a hard fault to test the hard fault handler?
Hard Faults | 12.2 | Can you change the priority of the hard fault interrupt?
Hard Faults | 12.3 | Does reading from a NULL pointer cause a hardfault? Why?
Hard Faults | 12.4 | Does executing code at address zero cause a hard fault? Why? Or why not?
Hard Faults | 12.5 | Which priority has the hard fault interrupt? Can you identify that interrupt priority in Vectors.c?
Hard Faults | 12.6 | Can you identify an interrupt which has a higher priority than the Hard Fault interrupt in Vectors.c?
Hard Faults | 12.7 | How many interrupt bits/levels has the ARM Cortex-M0+ we are using? How many on the ARM-Cortex-M4 we are using?
Events | 13.1 | What is the purpose of EVNT NOF EVENTS? What is important to consider if you add new events?
Events | 13.2 | Why is EVNT HandleEvent() using as macros (CLR EVENT, GET EVENT) and not using EVNT ClearEvent() and EVNT EventIsSet()?
Events | 13.3 | With a 8bit base data type you can support up to 256 events. That's usually enough. How would you change your implementation to support more than 256 events?
Events | 13.4 | Why is the critical section in EVNT HandleEvent() not including the call to the callback?
Events | 13.5 | Can you explain how EVNT HandleEvent() is implementing a priority scheme?
Events | 13.6 | What are the pros/cons of your current implementation? Check the implementation of your teacher. What is different?
Events | 13.7 | You need to think about your system behavior when are interrupts enabled? When can other processes access your global variables?
Events | 13.8 | What is the advantage of using APP HandleEvent() instead of checking each event individually in the application main loop? What is the disadvantage?
Clock and Timer | 14.1 | Think about di erent ways to verify that your system is running at a bus clock speed you have configured. How could you test it?
Clock and Timer | 14.2 | What kind of lab equipment would use to verify the clock speed?
Clock and Timer | 14.3 | It would make sense to directly issue the heartbeat in the timer interrupt function, instead creating an event. Discuss the advantages and disadvantages of each approach.
Clock and Timer | 14.4 | What is the di erence between core, bus and flash clock? Why do they have different maximum speeds?
Keys | 15.1 | How would your code look like for switches which are connected to pull-down resistors instead of pull-up resistors?
Keys | 15.2 | What fundamental steps are required on the FRDM board to use the reset button as user button? What is the advantage of this? What is the disadvantage of this? Hint: think about the power-on-reset (boot) sequence of the microcontroller: how long is the reset button functionality present? Would the timing be a possible problem? Could there be a situation where it would not be possible to reset the board?
Console | 16.1 | Describe the impact of 'blocking send' property in the Shell component. When would you enable 'blocking send', when not?
Console | 16.2 | What is the advantage of using a 'stdio' struct as used by the Shell component?
Console | 16.3 | What is the difference between the Utility strcpy() function and the normal strcpy() of your ANSI/compiler library? What are the advantages and disadvantages?
Console | 16.4 | The CLS1 SendNum() function is using unsigned char buf[sizeof("-1234567890")]; Can you explain why it is using the sizeof() directive?
Trigger | 17.1 | The trigger implementation is using a 'counting down' method: it sets the number of trigger ticks to go, and then counts down to zero. If zero, it knows that the trigger has to fire. What would be the consequence if you would use a 'counting up' method?
Trigger | 17.2 | With the counting down method, is there a possibility of an underflow? How could you avoid the underflow check? What would be the disadvantage of that?
Trigger | 17.3 | Why is it important to use types like uint8 t, int16 t, int32 t instead of plain char, short or int?
Trigger | 17.4 | What method is the trigger module using for reentrancy?
Trigger | 17.5 | How is the case handled that a trigger is installing itself again in the callback called?
Debouncing | 18.1 | We are using events like EVNT SW0 PRESSED instead of performing directly the actions resulting on a key press. Why are we doing this?
Debouncing | 18.2 | Why is the debouncing state machine using DBNC EVENT PRESSED and not directly EVNT SW0 PRESSED?
Debouncing | 18.3 | Debouncing could be done in a simpler way without a state machine like we did it here. What is the advantage/disadvantage using the state machine method?
Debouncing | 18.4 | Summarize what you have learned implementing debouncing using simple triggers and a state machine.
Debouncing | 18.5 | Notice the small delay between the time the interrupt happens, and until when we store the key value (scanValue). Think about potential problems with this approach. How could this be solved or at least minimized?
FreeRTOS | 19.1 | Explain why you can replace your previous 10 ms timer interrupt with the RTOS tick.
FreeRTOS | 19.2 | What is the difference between vTaskDelayUntil() and vTask- Delay()?
FreeRTOS | 19.3 | Why typically the RTOS tick is having a low interrupt priority in the system?
FreeRTOS | 19.4 | For which use cases a 10 ms tick timer would be better than a 1 ms tick timer? When you need to consider a 1 ms tick timer?
FreeRTOS | 19.5 | Can you con gure FreeRTOS to run on an ARM Cortex M4F without foating point? What would be the impact?
Kernel Awareness | 20.1 | What does it mean that the views are 'stop-mode' views? What are the pros and cons of such an approach? How can you avoid a debug performance problem?
Kernel Awareness | 20.2 | What is the advantage of using the SysTick for the Runtime Statistics? What is the disadvantage?
Kernel Awareness | 20.3 | Why is information shown in the 'Runtime' column of the task list a relative time? Thinking about how the RTOS is measuring the time, what is not counted properly?
Tasks | 21.1 | Predict the execution pattern over time of Task1() and Task2(). Is it matching your expectation?
Tasks | 21.2 | Creating too many tasks might not be a good idea. Why?
Shell | 22.1 | Describe the impact of 'blocking send' property in the Shell component. When would you enable 'blocking send', when not?
Shell | 22.2 | What is the di erence between the commands help and Shell help? Provide a justi cation or reasons for this behavior.
Shell | 22.3 | How can you use a standard I/O descriptor to redirect e.g. the output to a di erent hardware channel?
Shell | 22.4 | Why does the shell parser need a bu er to read in the characters?
Shell | 22.5 | The Shell command table is using a sentinel. What is the purpose of this sentinel?
Shell | 22.6 | CLS1_ReadAndParseWithCommandTable() method needs a pointer to a buffer and a size as parameter. Why is this size parameter needed?
Queues | 23.1 | Can you list the pros and cons of dynamic memory allocation?
Queues | 23.2 | Which different memory allocation schemes are o ered by FreeRTOS? What are the pros and cons?
Queues | 23.3 | So far the PL Deinit() typically had not much to do. What is di erent with QUEUE Deinit() and why?
Queues | 23.4 | How many characters are written from the queue in the shell loop in one iteration of the loop? Why is it implemented that way?
Queues | 23.5 | Is the call to SQUEUE ReceiveChar() blocking or non-blocking? Why?
Queues | 23.6 | Why needs the API to be different depending on if PL_CONFIG_SQUEUE_SINGLE_CHAR is enabled or not?
Semaphores and Mutex | 24.1 | xSemaphoreTake() is using a second argument. Describe for which use case this second argument would be useful?
Semaphores and Mutex | 24.2 | With FreeRTOS, creating a semaphore, does it already have the token or not?
Semaphores and Mutex | 24.3 | Can you explain the concept of 'queue with non data'?
Reentrancy | 25.1 | What are the critical section(s) needed by the file system? What is needed to implement it with FreeRTOS?
Reentrancy | 25.2 | If the SPI bus is shared with other devices, what is required to support it in a multi-threaded environment?
Reentrancy | 25.3 | If only one task is using the file system: what would change this for the needed critical sections and the needed synchronization?
Reentrancy | 25.4 | Can you describe a new/different use case for using a counting semaphore (other than the one presented in the slides)?
Reentrancy | 25.5 | Why does a semaphore not know about the resource it is used for?
Reentrancy | 25.6 | Why is it not necessary in FreeRTOS to return (unlock) a semaphore?
Reentrancy | 25.7 | Why is it necessary in FreeRTOS to return a mutex if not used any more?
Reentrancy | 25.8 | What is the di erence between a recursive and a non-recursive mutex in FreeRTOS?
SystemView | 26.1 | What is the fundamental di erence between what we have with the Kernel Awareness in Eclipse and the Segger SystemView? What kind of di erent analysis or data do you get?
Reflectance Sensor | 27.1 | The RefCnt component is used to measure the discharge time: you have implemented in a previous lab the trigger component: would it be possible to use it for the time measurement instead of using a dedicated Timer as used in RefCnt? Discuss pros and cons, and what would be the requirements for the trigger implementation. What about using the RefCntr as a timeout counter directly?
Reflectance Sensor | 27.2 | The BitIO components for the IR LED's are con gured to as input and output pins. Why?
Reflectance Sensor | 27.3 | The Reectance module is using an RTOS task to perform the state machine iterations and the measurement. What are the pros and cons of this approach? What alternative implementation patterns come to your mind?
Reflectance Sensor | 27.4 | The proposed solution is using EVNT REF START STOP CALIBRATION to start and stop calibration. Why such an approach is used?
Reflectance Sensor | 27.5 | Why is it important that the sensor measurement is not interrupted (say from another task)? How to prevent this? What about using RTOS task priorities?
Reflectance Sensor | 27.6 | What is the reason that IR1 SetOutput() cannot be directly used in the struct of function pointers?
Reflectance Sensor | 27.7 | The calibration is using a semaphore (REF StartStopSem). Explain why this is needed.
Reflectance Sensor | 27.8 | What are the raw values we measure and show in the shell for each sensor?
Nokia Display | 28.1 | Why is the FontDisplay component using x and y coordinates by ref- erence and not by value for its drawing routines?
Nokia Display | 28.2 | Why is it necessary to call the GDisp1 UpdateFull() method? For what kind of displays such a method is not necessary?
LCD Menu | 29.1 | The menu handler returns multiple status flags. For which cases you should return the LCDMENU_STATUS_FLAGS_UPDATE_VIEW flag?
LCD Menu | 29.2 | Why is it necessary to set the requestLCDUpdate variable? What are the pros and cons of such an approach? This is a global variable, can you describe a better way how the radio message handler can ask for an update of the display?
Motor Signals | 30.1 | Why can you not use a PWM frequency for say 50 kHz for one motor, and 80 kHz for the other motor? Could you use a 50 kHz for one, and 100 kHz for the other?
Motor Signals | 30.2 | Can you explain how the TPM generate a 10% duty cycle of the PWM signal?
Motor Signals | 30.3 | What is the maximum frequency you can use for the PWM and the motor H-Bridge used?
Motor Signals | 30.4 | What would be the e ect of using say a 5 or 10 kHz PWM frequency? Why?
Motor Signals | 30.5 | Compare how the current direction and the current speed is stored in the motor driver. What is the di erence? What would you change, and why?
Motor Signals | 30.6 | The details of MOT MotorDevice handle is exposed in Motor.h. Can you comment this?
Motor Signals | 30.7 | Where are the data of the motor (PWM, percentage, function pointers) stored? What does it mean for reentrancy? What would you change, and how?
Quadrature | 31.1 | What would be the advantage of using an input capture or interrupt for the quadrature signal? What would be the disadvantage and why?
Quadrature | 31.2 | Why it could be a good idea to connect C1 and C2 signals to a bit 0 and bit 1 of a port?
Tacho | 32.1 | Your instructor code might contain something like #define VALUE 16U. What does the 'U' mean? What is the di erence between 16U and 16?
Tacho | 32.2 | How does the tacho sampling period and the number of samples a ect the speed calculation?
Tacho | 32.3 | We propose to use 'steps per second' as speed entity. Why not using RPM (Revolutions Per Minute)?
Tacho | 32.4 | How could you use the ring bu er to implement a time approach?
Closed Loop Control and Drive | 33.1 | Can you summarize the realtime aspects are exposed in this lab?
Closed Loop Control and Drive | 33.2 | Why do we avoid the usage of floating point in the PID calculation?
Closed Loop Control and Drive | 33.3 | What is the advantage of using a con guration structure for the PID function?
Closed Loop Control and Drive | 33.4 | Why are there di erent PID con guration structures needed for the left and right motors?
Closed Loop Control and Drive | 33.5 | What is the reason to have the PID Start() function and implemen- tation? Why is it needed?
Closed Loop Control and Drive | 33.6 | If running the drive task in speed mode, and then switching to 'none', it could be that the wheels are still turning. Why?
Turn | 34.1 | Explain why the Segger J-Scope is so useful for this lab.
Turn | 34.2 | Think about how you can handle the 'start' and 'stop' button handling: queues, semaphore, mutex, events, direct task notifcation?
NVM Config | 35.1 | What is the advantage to use the internal microcontroller ash compared to other methods? What is the disadvantage?
NVM Config | 35.2 | Why has the flash programming program part to run in RAM?
Radio Transceiver | 36.1 | What kind of possibilities do you have to restrict communication to your own devices? Discuss advantages/disadvantages of each approach.
Radio Transceiver | 36.2 | What is the advantage and/or disadvantage of a hierarchical initializa- tion approach?